## Sheet1
Manufacturer Part Number | Manufacturer | Digi-Key Part Number | Customer Reference | Reference Designator | Packaging | Part Status | Quantity | Unit Price | Extended Price | Quantity Available | Description
IRLB8743PBF | Infineon Technologies | IRLB8743PBF-ND |  | Q1-Q6 | Tube | Active | 6 | 2.31 | $13.86 | 10058 | MOSFET N-CH 30V 78A TO220AB
CF14JT1K00 | Stackpole Electronics Inc | CF14JT1K00CT-ND |  | R1-R5 | Cut Tape (CT) | Active | 5 | 0.15 | $0.75 | 928873 | RES 1K OHM 1/4W 5% AXIAL
630HR025E | Ohmite | 630HR025E-ND |  | R6 | Bulk | Active | 1 | 1.4 | $1.40 | 5138 | RES 0.025 OHM 3W 3% AXIAL
RDER71E104K0K1H03B | Murata Electronics North America | 490-8808-ND |  | C1,C3,C6 | Bulk | Active | 2 | 0.6 | $1.20 | 3313 | CAP CER 0.1UF 25V X7R RADIAL
UKL1E471KHD | Nichicon | 493-13401-ND |  | C2 | Bulk | Active | 1 | 1.26 | $1.26 | 756 | CAP ALUM 470UF 10% 25V RADIAL
FG18X7R1E105KRT06 | TDK Corporation | 445-173261-1-ND |  | C4,C5 | Cut Tape (CT) | Active | 2 | 0.45 | $0.90 | 7135 | CAP CER 1UF 25V X7R RADIAL
DRV8308RHAR | Texas Instruments | 296-37834-1-ND |  | U1 | Cut Tape (CT) | Active | 1 | 4.35 | $4.35 | 257 | IC MOTOR DRIVER 8.5V-32V 40VQFN
XG4M-1030-T | Omron Electronics Inc-EMC Div | OR909-ND |  |  | Tray | Active | 2 | 1.68 | $3.36 | 27951 | CONN RCPT 10POS IDC 28AWG GOLD
XG4A-1034 | Omron Electronics Inc-EMC Div | OR1001-ND |  | - | Tray | Active | 1 | 1.94 | $1.94 | 8374 | CONN HEADER R/A 10POS 2.54MM
0353180820 | Molex | WM13197-ND |  |  | Bag | Active | 1 | 0.85 | $0.85 | 6463 | CONN HEADER R/A 8POS 4.2MM
0039012080 | Molex | WM3703-ND |  | - | Bulk | Active | 2 | 0.61 | $1.22 | 66365 | CONN RECEPT 8POS DUAL
39-00-0047 | Molex | WM2503-ND |  | - | Bulk | Active | 8 | 0.26 | $2.08 | 111858 | CONN SOCKET 22-28AWG CRIMP TIN
39-00-0039 | Molex | WM2501-ND |  | - | Bulk | Active | 14 | 0.257 | $3.59 | 515333 | CONN SOCKET 18-24AWG CRIMP TIN
81044/12-18-9 | TE Connectivity Aerospace, Defense and Marine | A132409-DS-ND |  | - | * | Active | 10 | 0.728 | $7.28 | 4742 | HOOK-UP STRND 18AWG WHITE FT
61304011121 | Wurth Electronics Inc. | 732-5334-ND |  | - | Bag | Active | 1 | 2.04 | $2.04 | 1805 | CONN HEADER VERT 40POS 2.54MM
SN75175N | Texas Instruments | 296-1736-5-ND |  |  | Tube | Active | 1 | 4.8 | $4.80 | 2808 | IC QUAD DIFF LINE RECEIVER 16DIP
SN74LVC245AN | Texas Instruments | 296-8503-5-ND |  |  | Tube | Active | 1 | 0.89 | $0.89 | 3388 | IC TXRX NON-INVERT 3.6V 20DIP
61303211821 | Wurth Electronics Inc. | 732-2860-ND |  |  | Tray | Active | 1 | 2.31 | $2.31 | 257 | CONN HDR 32POS 0.1 GOLD PCB
0039303037 | Molex | WM23935-ND |  |  | Bag | Active | 2 | 2.47 | $4.94 | 1379 | CONN HEADER R/A 3POS 4.2MM
0039014031 | Molex | WM23608-ND |  |  | Bag | Active | 2 | 0.72 | $1.44 | 16106 | CONN RECEPT 3POS VERT SINGLE
3365/10 300 | 3M | 3M157815-5-ND |  |  | Bulk | Active | 1 | 4.54 | $4.54 | 0 | CBL RIBN 10COND 0.050 GRAY 5'
D2816-42 | Harwin Inc. | 952-2211-ND |  |  | Tube | Active | 1 | 1.93 | $1.93 | 630 | CONN IC DIP SOCKET 16POS GOLD
D2820-42 | Harwin Inc. | 952-2213-ND |  |  | Tube | Active | 1 | 2.26 | $2.26 | 84 | CONN IC DIP SOCKET 20POS GOLD